## Tabelle
A | A_Fcn | B | B_Fcn | C | C_Fcn | D | D_Fcn
1 | TCK | 61 |  | 121 | nCONFIG | 181 | DATA1
2 | CONF_DONE | 62 |  | 122 | VCCINT | 182 | DATA2
3 | nCEO | 63 |  | 123 | MSEL1 | 183 | DATA3
4 | TDO | 64 |  | 124 | MSEL0 | 184
5 | VCCINT | 65 |  | 125 | GNDINT | 185 | DATA4
6 | VCCIO | 66 |  | 126 |  | 186 | DATA5
7 |  | 67 |  | 127 |  | 187
8 |  | 68 |  | 128 |  | 188 | DATA6
9 |  | 69 | GNDINT | 129 |  | 189 | VCCINT
10 | GNDINT | 70 |  | 130 | VCCINT | 190 | DATA7
11 | CLKUSR | 71 |  | 131 |  | 191
12 |  | 72 |  | 132 |  | 192
13 |  | 73 |  | 133 |  | 193
14 |  | 74 |  | 134 |  | 194
15 |  | 75 |  | 135 | GNDINT | 195
16 | VCCINT | 76 |  | 136 |  | 196
17 |  | 77 | VCCINT | 137 |  | 197 | GNDINT
18 |  | 78 |  | 138 |  | 198
19 |  | 79 |  | 139 |  | 199
20 |  | 80 |  | 140 | VCCINT | 200
21 |  | 81 |  | 141 |  | 201
22 | GNDINT | 82 |  | 142 |  | 202
23 | RDYnBSY | 83 |  | 143 |  | 203
24 |  | 84 |  | 144 |  | 204
25 |  | 85 | GNDINT | 145 | GNDINT | 205 | VCCINT
26 | INIT_DONE | 86 |  | 146 |  | 206
27 | VCCINT | 87 |  | 147 |  | 207
28 |  | 88 |  | 148 |  | 208
29 |  | 89 | VCCINT | 149 |  | 209 | DEV_CLRn
30 |  | 90 | Dedicated Input | 150 | VCCINT | 210 | Dedicated Input
31 |  | 91 | Dedicated CLK | 151 |  | 211 | Dedicated CLK
32 | GNDINT | 92 | Dedicated Input | 152 |  | 212 | Dedicated Input
33 |  | 93 | GNDINT | 153 |  | 213 | DEV_OE
34 |  | 94 |  | 154 |  | 214
35 |  | 95 |  | 155 | GNDINT | 215
36 |  | 96 | VCCINT | 156 |  | 216 | GNDINT
37 | VCCINT | 97 |  | 157 |  | 217
38 |  | 98 |  | 158 |  | 218
39 |  | 99 |  | 159 |  | 219
40 |  | 100 |  | 160 | VCCINT | 220
41 |  | 101 |  | 161 |  | 221
42 | GNDINT | 102 |  | 162 |  | 222
43 |  | 103 |  | 163 |  | 223
44 |  | 104 | GNDINT | 164 |  | 224 | VCCINT
45 |  | 105 |  | 165 | GNDINT | 225
46 |  | 106 |  | 166 |  | 226
47 | VCCINT | 107 |  | 167 |  | 227
48 |  | 108 |  | 168 |  | 228
49 |  | 109 |  | 169 |  | 229
50 |  | 110 |  | 170 | VCCINT | 230
51 |  | 111 |  | 171 |  | 231
52 | GNDINT | 112 | VCCINT | 172 |  | 232 | GNDINT
53 |  | 113 |  | 173 |  | 233
54 |  | 114 |  | 174 |  | 234
55 |  | 115 |  | 175 |  | 235
56 |  | 116 |  | 176 | GNDINT | 236 | nRS
57 | VCCINT | 117 |  | 177 | TDI | 237
58 | TMS | 118 |  | 178 | nCE | 238 | nWS
59 | TRST | 119 |  | 179 | DCLK | 239 | CS
60 | nSTATUS | 120 |  | 180 | DATA0 | 240 | nCS

## FPGA_Center
PLL Q0
|  | nCS | CS | nWS | #N/A | nRS | #N/A | #N/A | #N/A | GNDINT | #N/A | #N/A | #N/A | #N/A | #N/A | #N/A | #N/A | VCCINT | #N/A | #N/A | #N/A | #N/A | #N/A | #N/A | #N/A | GNDINT | #N/A | #N/A | DEV_OE | Dedicated Input | Dedicated CLK | Dedicated Input | DEV_CLRn | #N/A | #N/A | #N/A | VCCINT | #N/A | #N/A | #N/A | #N/A | #N/A | #N/A | #N/A | GNDINT | #N/A | #N/A | #N/A | #N/A | #N/A | #N/A | DATA7 | VCCINT | DATA6 | #N/A | DATA5 | DATA4 | #N/A | DATA3 | DATA2 | DATA1
|  | 240 | 239 | 238 | 237 | 236 | 235 | 234 | 233 | 232 | 231 | 230 | 229 | 228 | 227 | 226 | 225 | 224 | 223 | 222 | 221 | 220 | 219 | 218 | 217 | 216 | 215 | 214 | 213 | 212 | 211 | 210 | 209 | 208 | 207 | 206 | 205 | 204 | 203 | 202 | 201 | 200 | 199 | 198 | 197 | 196 | 195 | 194 | 193 | 192 | 191 | 190 | 189 | 188 | 187 | 186 | 185 | 184 | 183 | 182 | 181
TCK | 1 | Altera FLEX10K EPF10K50RC240-3 | [59 empty] | 180 | DATA0 |  | FPGA Links | FPGA Mitte | FPGA Rechts
CONF_DONE | 2 | [60 empty] | 179 | DCLK | Oben | PLL Q1 | PLL Q0 | PLL Q2
nCEO | 3 | [60 empty] | 178 | nCE | Unten | PLL 2xQ | PLL Q/2 | PLL 2xQ
TDO | 4 | [60 empty] | 177 | TDI
VCCINT | 5 | [60 empty] | 176 | GNDINT |  | PLL Q3 -> n/c
VCCIO | 6 | [60 empty] | 175 | #N/A |  | PLL Q4 -> PLL Feedback
#N/A | 7 | [60 empty] | 174 | #N/A |  | PLL \Q5 -> n/c
#N/A | 8 | [60 empty] | 173 | #N/A
#N/A | 9 | [60 empty] | 172 | #N/A
GNDINT | 10 | [60 empty] | 171 | #N/A
CLKUSR | 11 | [60 empty] | 170 | VCCINT
#N/A | 12 | [60 empty] | 169 | #N/A
#N/A | 13 | [60 empty] | 168 | #N/A
#N/A | 14 | [60 empty] | 167 | #N/A
#N/A | 15 | [60 empty] | 166 | #N/A
VCCINT | 16 | [60 empty] | 165 | GNDINT
#N/A | 17 | [60 empty] | 164 | #N/A
#N/A | 18 | [60 empty] | 163 | #N/A
#N/A | 19 | [60 empty] | 162 | #N/A
#N/A | 20 | [60 empty] | 161 | #N/A
#N/A | 21 | [60 empty] | 160 | VCCINT
GNDINT | 22 | [60 empty] | 159 | #N/A
RDYnBSY | 23 | [60 empty] | 158 | #N/A
#N/A | 24 | [60 empty] | 157 | #N/A
#N/A | 25 | [60 empty] | 156 | #N/A
INIT_DONE | 26 | [60 empty] | 155 | GNDINT
VCCINT | 27 | [60 empty] | 154 | #N/A
#N/A | 28 | [60 empty] | 153 | #N/A
#N/A | 29 | [60 empty] | 152 | #N/A
#N/A | 30 | [60 empty] | 151 | #N/A
#N/A | 31 | [60 empty] | 150 | VCCINT
GNDINT | 32 | [60 empty] | 149 | #N/A
#N/A | 33 | [60 empty] | 148 | #N/A
#N/A | 34 | [60 empty] | 147 | #N/A
#N/A | 35 | [60 empty] | 146 | #N/A
#N/A | 36 | [60 empty] | 145 | GNDINT
VCCINT | 37 | [60 empty] | 144 | #N/A
#N/A | 38 | [60 empty] | 143 | #N/A
#N/A | 39 | [60 empty] | 142 | #N/A
#N/A | 40 | [60 empty] | 141 | #N/A
#N/A | 41 | [60 empty] | 140 | VCCINT
GNDINT | 42 | [60 empty] | 139 | #N/A
#N/A | 43 | [60 empty] | 138 | #N/A
#N/A | 44 | [60 empty] | 137 | #N/A
#N/A | 45 | [60 empty] | 136 | #N/A
#N/A | 46 | [60 empty] | 135 | GNDINT
VCCINT | 47 | [60 empty] | 134 | #N/A
#N/A | 48 | [60 empty] | 133 | #N/A
#N/A | 49 | [60 empty] | 132 | #N/A
#N/A | 50 | [60 empty] | 131 | #N/A
#N/A | 51 | [60 empty] | 130 | VCCINT
GNDINT | 52 | [60 empty] | 129 | #N/A
#N/A | 53 | [60 empty] | 128 | #N/A
#N/A | 54 | [60 empty] | 127 | #N/A
#N/A | 55 | [60 empty] | 126 | #N/A
#N/A | 56 | [60 empty] | 125 | GNDINT
VCCINT | 57 | [60 empty] | 124 | MSEL0
TMS | 58 | [60 empty] | 123 | MSEL1
TRST | 59 | [60 empty] | 122 | VCCINT
nSTATUS | 60 | [60 empty] | 121 | nCONFIG
|  | 61 | 62 | 63 | 64 | 65 | 66 | 67 | 68 | 69 | 70 | 71 | 72 | 73 | 74 | 75 | 76 | 77 | 78 | 79 | 80 | 81 | 82 | 83 | 84 | 85 | 86 | 87 | 88 | 89 | 90 | 91 | 92 | 93 | 94 | 95 | 96 | 97 | 98 | 99 | 100 | 101 | 102 | 103 | 104 | 105 | 106 | 107 | 108 | 109 | 110 | 111 | 112 | 113 | 114 | 115 | 116 | 117 | 118 | 119 | 120
|  | #N/A | GNT | REQ | AD31 | AD30 | AD29 | AD28 | AD27 | GNDINT | AD26 | AD25 | AD24 | C/BE3 | IDSEL | AD23 | AD22 | VCCINT | AD21 | AD20 | AD19 | AD18 | AD17 | AD16 | C/BE2 | GNDINT | FRAME | IRDY | TRDY | VCCINT | Dedicated Input | Dedicated CLK | RESET | GNDINT | DEVSEL | STOP | VCCINT | #N/A | PERR | SERR | PAR | C/BE1 | AD15 | AD14 | GNDINT | AD13 | AD12 | AD11 | AD10 | AD9 | AD8 | C/BE0 | VCCINT | AD7 | AD6 | AD5 | AD4 | AD3 | AD2 | AD1 | AD0
|  |  | A17 | B18 | B20 | A20 | B21 | A22 | B23 |  | A23 | B24 | A25 | B26 | A26 | B27 | A28 |  | B29 | A29 | B30 | A31 | B32 | A32 | B33 |  | A34 | B35 | A36 |  |  | PLL Q/2 | A15 |  | B37 | A38 |  | ??? | B40 | B42 | A43 | B44 | A44 | B45 |  | A46 | B47 | A47 | B48 | A49 | B52 | A52 |  | B53 | A54 | B55 | A55 | B56 | A57 | B58 | A58

## PCI Belegung
PCI Slot 32 Bit mit 5V Signalspannung
Rear of Computer
DescriptionB | +5VB | PinB | PinA | +5VA | DescriptionA
-12 VDC | -12V | B1 | A1 | TRST | Test Logic Reset
Test Clock | TCK | B2 | A2 | +12V | +12 VDC
Ground | GND | B3 | A3 | TMS | Test Mde Select
Test Data Output | TDO | B4 | A4 | TDI | Test Data Input
+5 VDC | +5V | B5 | A5 | +5V | +5 VDC
+5 VDC | +5V | B6 | A6 | INTA | Interrupt A
Interrupt B | INTB | B7 | A7 | INTC | Interrupt C
Interrupt D | INTD | B8 | A8 | +5V | +5 VDC
Reserved | PRSNT1 | B9 | A9 | RESV01 | Reserved VDC
+V I/O (+5 V or +3.3 V) | RES | B10 | A10 | +5V | +V I/O (+5 V or +3.3 V)
?? | PRSNT2 | B11 | A11 | RESV03 | Reserved VDC
Ground or Open (Key) | GND | B12 | A12 | GND03 | Ground or Open (Key)
Ground or Open (Key) | GND | B13 | A13 | GND05 | Ground or Open (Key)
Reserved VDC | RES | B14 | A14 | RESV05 | Reserved VDC
Reset | GND | B15 | A15 | RESET | Reset
Clock | CLK | B16 | A16 | +5V | +V I/O (+5 V or +3.3 V)
Ground | GND | B17 | A17 | GNT | Grant PCI use
Request | REQ | B18 | A18 | GND08 | Ground
+V I/O (+5 V or +3.3 V) | +5V | B19 | A19 | RESV06 | Reserved VDC
Address/Data 31 | AD31 | B20 | A20 | AD30 | Address/Data 30
Address/Data 29 | AD29 | B21 | A21 | +3.3V01 | +3.3 VDC
Ground | GND | B22 | A22 | AD28 | Address/Data 28
Address/Data 27 | AD27 | B23 | A23 | AD26 | Address/Data 26
Address/Data 25 | AD25 | B24 | A24 | GND10 | Ground
+3.3VDC | +3.3V | B25 | A25 | AD24 | Address/Data 24
Command, Byte Enable 3 | C/BE3 | B26 | A26 | IDSEL | Initialization Device Select
Address/Data 23 | AD23 | B27 | A27 | +3.3V03 | +3.3 VDC
Ground | GND | B28 | A28 | AD22 | Address/Data 22
Address/Data 21 | AD21 | B29 | A29 | AD20 | Address/Data 20
Address/Data 19 | AD19 | B30 | A30 | GND12 | Ground
+3.3 VDC | +3.3V | B31 | A31 | AD18 | Address/Data 18
Address/Data 17 | AD17 | B32 | A32 | AD16 | Address/Data 16
Command, Byte Enable 2 | C/BE2 | B33 | A33 | +3.3V05 | +3.3 VDC
Ground | GND13 | B34 | A34 | FRAME | Address or Data phase
Initiator Ready | IRDY | B35 | A35 | GND14 | Ground
+3.3 VDC | +3.3V06 | B36 | A36 | TRDY | Target Ready
Device Select | DEVSEL | B37 | A37 | GND15 | Ground
Ground | GND16 | B38 | A38 | STOP | Stop Transfer Cycle
Lock bus | LOCK | B39 | A39 | +3.3V07 | +3.3 VDC
Parity Error | PERR | B40 | A40 | SDONE | Snoop Done
+3.3 VDC | +3.3V08 | B41 | A41 | SBO | Snoop Backoff
System Error | SERR | B42 | A42 | GND17 | Ground
+3.3 VDC | +3.3V09 | B43 | A43 | PAR | Parity
Command, Byte Enable 1 | C/BE1 | B44 | A44 | AD15 | Address/Data 15
Address/Data 14 | AD14 | B45 | A45 | +3.3V10 | +3.3 VDC
Ground | GND18 | B46 | A46 | AD13 | Address/Data 13
Address/Data 12 | AD12 | B47 | A47 | AD11 | Address/Data 11
Address/Data 10 | AD10 | B48 | A48 | GND19 | Ground
Ground | GND20 | B49 | A49 | AD9 | Address/Data 9
Address/Data 8 | AD8 | B52 | A52 | C/BE0 | Command, Byte Enable 0
Address/Data 7 | AD7 | B53 | A53 | +3.3V11 | +3.3 VDC
+3.3 VDC | +3.3V12 | B54 | A54 | AD6 | Address/Data 6
Address/Data 5 | AD5 | B55 | A55 | AD4 | Address/Data 4
Address/Data 3 | AD3 | B56 | A56 | GND21 | Ground
Ground | GND22 | B57 | A57 | AD2 | Address/Data 2
Address/Data 1 | AD1 | B58 | A58 | AD0 | Address/Data 0
+5 VDC | VCC08 | B59 | A59 | +5V | +V I/O (+5 V or +3.3 V)
Acknowledge 64 bit ??? | ACK64 | B60 | A60 | REQ64 | Request 64 bit ???
+5 VDC | VCC10 | B61 | A61 | VCC11 | +5 VDC
+5 VDC | VCC12 | B62 | A62 | VCC13 | +5 VDC