## PCI-Connector
DescriptionA | UniversalA | +3.3VA | +5VA | PinA | PinB | +5VB | +3.3VB | UniversalB | DescriptionB
Test Logic Reset |  |  | TRST | A1 | B1 | -12V |  |  | -12 VDC
+12 VDC |  |  | +12V | A2 | B2 | TCK |  |  | Test Clock
Test Mde Select |  |  | TMS | A3 | B3 | GND |  |  | Ground
Test Data Input |  |  | TDI | A4 | B4 | TDO |  |  | Test Data Output
+5 VDC |  |  | +5V | A5 | B5 | +5V |  |  | +5 VDC
Interrupt A |  |  | INTA | A6 | B6 | +5V |  |  | +5 VDC
Interrupt C |  |  | INTC | A7 | B7 | INTB |  |  | Interrupt B
+5 VDC |  |  | +5V | A8 | B8 | INTD |  |  | Interrupt D
Reserved VDC |  |  | RESV01 | A9 | B9 | PRSNT1 |  |  | Reserved
+V I/O (+5 V or +3.3 V) | Signal Rail | +3.3V | +5V | A10 | B10 | RES |  |  | +V I/O (+5 V or +3.3 V)
Reserved VDC |  |  | RESV03 | A11 | B11 | PRSNT2 |  |  | ??
Ground or Open (Key) | (OPEN) | (OPEN) | GND03 | A12 | B12 | GND | (OPEN) | (OPEN) | Ground or Open (Key)
Ground or Open (Key) | (OPEN) | (OPEN) | GND05 | A13 | B13 | GND | (OPEN) | (OPEN) | Ground or Open (Key)
Reserved VDC |  |  | RESV05 | A14 | B14 | RES |  |  | Reserved VDC
Reset |  |  | RESET | A15 | B15 | GND |  |  | Reset
+V I/O (+5 V or +3.3 V) | Signal Rail | +3.3V | +5V | A16 | B16 | CLK |  |  | Clock
Grant PCI use |  |  | GNT | A17 | B17 | GND |  |  | Ground
Ground |  |  | GND08 | A18 | B18 | REQ |  |  | Request
Reserved VDC |  |  | RESV06 | A19 | B19 | +5V | +3.3V | Signal Rail | +V I/O (+5 V or +3.3 V)
Address/Data 30 |  |  | AD30 | A20 | B20 | AD31 |  |  | Address/Data 31
+3.3 VDC |  |  | +3.3V01 | A21 | B21 | AD29 |  |  | Address/Data 29
Address/Data 28 |  |  | AD28 | A22 | B22 | GND |  |  | Ground
Address/Data 26 |  |  | AD26 | A23 | B23 | AD27 |  |  | Address/Data 27
Ground |  |  | GND10 | A24 | B24 | AD25 |  |  | Address/Data 25
Address/Data 24 |  |  | AD24 | A25 | B25 | +3.3V |  |  | +3.3VDC
Initialization Device Select |  |  | IDSEL | A26 | B26 | C/BE3 |  |  | Command, Byte Enable 3
+3.3 VDC |  |  | +3.3V03 | A27 | B27 | AD23 |  |  | Address/Data 23
Address/Data 22 |  |  | AD22 | A28 | B28 | GND |  |  | Ground
Address/Data 20 |  |  | AD20 | A29 | B29 | AD21 |  |  | Address/Data 21
Ground |  |  | GND12 | A30 | B30 | AD19 |  |  | Address/Data 19
Address/Data 18 |  |  | AD18 | A31 | B31 | +3.3V |  |  | +3.3 VDC
Address/Data 16 |  |  | AD16 | A32 | B32 | AD17 |  |  | Address/Data 17
+3.3 VDC |  |  | +3.3V05 | A33 | B33 | C/BE2 |  |  | Command, Byte Enable 2
Address or Data phase |  |  | FRAME | A34 | B34 | GND13 |  |  | Ground
Ground |  |  | GND14 | A35 | B35 | IRDY |  |  | Initiator Ready
Target Ready |  |  | TRDY | A36 | B36 | +3.3V06 |  |  | +3.3 VDC
Ground |  |  | GND15 | A37 | B37 | DEVSEL |  |  | Device Select
Stop Transfer Cycle |  |  | STOP | A38 | B38 | GND16 |  |  | Ground
+3.3 VDC |  |  | +3.3V07 | A39 | B39 | LOCK |  |  | Lock bus
Snoop Done |  |  | SDONE | A40 | B40 | PERR |  |  | Parity Error
Snoop Backoff |  |  | SBO | A41 | B41 | +3.3V08 |  |  | +3.3 VDC
Ground |  |  | GND17 | A42 | B42 | SERR |  |  | System Error
Parity |  |  | PAR | A43 | B43 | +3.3V09 |  |  | +3.3 VDC
Address/Data 15 |  |  | AD15 | A44 | B44 | C/BE1 |  |  | Command, Byte Enable 1
+3.3 VDC |  |  | +3.3V10 | A45 | B45 | AD14 |  |  | Address/Data 14
Address/Data 13 |  |  | AD13 | A46 | B46 | GND18 |  |  | Ground
Address/Data 11 |  |  | AD11 | A47 | B47 | AD12 |  |  | Address/Data 12
Ground |  |  | GND19 | A48 | B48 | AD10 |  |  | Address/Data 10
Address/Data 9 |  |  | AD9 | A49 | B49 | GND20 |  |  | Ground
[5 empty] | B50 | (OPEN) | GND | (OPEN) | Ground or Open (Key)
[5 empty] | B51 | (OPEN) | GND | (OPEN) | Ground or Open (Key)
Command, Byte Enable 0 |  |  | C/BE0 | A52 | B52 | AD8 |  |  | Address/Data 8
+3.3 VDC |  |  | +3.3V11 | A53 | B53 | AD7 |  |  | Address/Data 7
Address/Data 6 |  |  | AD6 | A54 | B54 | +3.3V12 |  |  | +3.3 VDC
Address/Data 4 |  |  | AD4 | A55 | B55 | AD5 |  |  | Address/Data 5
Ground |  |  | GND21 | A56 | B56 | AD3 |  |  | Address/Data 3
Address/Data 2 |  |  | AD2 | A57 | B57 | GND22 |  |  | Ground
Address/Data 0 |  |  | AD0 | A58 | B58 | AD1 |  |  | Address/Data 1
+V I/O (+5 V or +3.3 V) | Signal Rail | +3.3V | +5V | A59 | B59 | VCC08 |  |  | +5 VDC
Request 64 bit ??? |  |  | REQ64 | A60 | B60 | ACK64 |  |  | Acknowledge 64 bit ???
+5 VDC |  |  | VCC11 | A61 | B61 | VCC10 |  |  | +5 VDC
+5 VDC |  |  | VCC13 | A62 | B62 | VCC12 |  |  | +5 VDC
Ground |  |  | GND | A63 | B63 | RES |  |  | Reserved
Command, Byte Enable 7 |  |  | C/BE[7]# | A64 | B64 | GND |  |  | Ground
Command, Byte Enable 5 |  |  | C/BE[5]# | A65 | B65 | C/BE[6]# |  |  | Command, Byte Enable 6
+V I/O (+5 V or +3.3 V) | Signal Rail | +3.3V | +5V | A66 | B66 | C/BE[4]# |  |  | Command, Byte Enable 4
Parity 64 ??? |  |  | PAR64 | A67 | B67 | GND |  |  | Ground
Address/Data 62 |  |  | AD62 | A68 | B68 | AD63 |  |  | Address/Data 63
Ground |  |  | GND | A69 | B69 | AD61 |  |  | Address/Data 61
Address/Data 60 |  |  | AD60 | A70 | B70 | +5V | +3.3V | Signal Rail | +V I/O (+5 V or +3.3 V)
Address/Data 58 |  |  | AD58 | A71 | B71 | AD59 |  |  | Address/Data 59
Ground |  |  | GND | A72 | B72 | AD57 |  |  | Address/Data 57
Address/Data 56 |  |  | AD56 | A73 | B73 | GND |  |  | Ground
Address/Data 54 |  |  | AD54 | A74 | B74 | AD55 |  |  | Address/Data 55
+V I/O (+5 V or +3.3 V) | Signal Rail | +3.3V | +5V | A75 | B75 | AD53 |  |  | Address/Data 53
Address/Data 52 |  |  | AD52 | A76 | B76 | GND |  |  | Ground
Address/Data 50 |  |  | AD50 | A77 | B77 | AD51 |  |  | Address/Data 51
Ground |  |  | GND | A78 | B78 | AD49 |  |  | Address/Data 49
Address/Data 48 |  |  | AD48 | A79 | B79 | +5V | +3.3V | Signal Rail | +V I/O (+5 V or +3.3 V)
Address/Data 46 |  |  | AD46 | A80 | B80 | AD47 |  |  | Address/Data 47
Ground |  |  | GND | A81 | B81 | AD45 |  |  | Address/Data 45
Address/Data 44 |  |  | AD44 | A82 | B82 | GND |  |  | Ground
Address/Data 42 |  |  | AD42 | A83 | B83 | AD43 |  |  | Address/Data 43
+V I/O (+5 V or +3.3 V) | Signal Rail | +3.3V | +5V | A84 | B84 | AD41 |  |  | Address/Data 41
Address/Data 40 |  |  | AD40 | A85 | B85 | GND |  |  | Ground
Address/Data 38 |  |  | AD38 | A86 | B86 | AD39 |  |  | Address/Data 39
Ground |  |  | GND | A87 | B87 | AD37 |  |  | Address/Data 37
Address/Data 36 |  |  | AD36 | A88 | B88 | +5V | +3.3V | Signal Rail | +V I/O (+5 V or +3.3 V)
Address/Data 34 |  |  | AD34 | A89 | B89 | AD35 |  |  | Address/Data 35
Ground |  |  | GND | A90 | B90 | AD33 |  |  | Address/Data 33
Address/Data 32 |  |  | AD32 | A91 | B91 | GND |  |  | Ground
Reserved |  |  | RES | A92 | B92 | RES |  |  | Reserved
Ground |  |  | GND | A93 | B93 | RES |  |  | Reserved
Reserved |  |  | RES | A94 | B94 | GND |  |  | Ground

## Commands
C/BE | Command Type
0 | Interrupt Acknowledge
1 | Special Cycle
10 | I/O Read
11 | I/O Write
100 | reserved
101 | reserved
110 | Memory Read
111 | Memory Write
1000 | reserved
1001 | reserved
1010 | Configuration Read
1011 | Configuration Write
1100 | Multiple Memory Read
1101 | Dual Address Cycle
1110 | Memory-Read Line
1111 | Memory Write and Invalidate

## Sepcial
AD15-AD0 | Description
0x0000 | Processor Shutdown
0x0001 | Processor Halt
0x0002 | x86 Specific Code
0x0003 to 0xFFFF | Reserved